## Old Converter
Liver
| T2* 3T | R2* 3T | R2* 1.5 T | T2* 1.5T | Liver iron (mg/g wet weight)
#1 | 2.4 | 416.6667 | 213.8333 | 4.6765 | 6.6839 | Using truncated exponential (Like CMR Tools or Circle 42)
[5 empty] | 5.6334 | Using Pixelwise Exponential + Constant Fit
Heart
| T2* 3T | R2* 3T | R2* 1.5 T | T2* 1.5 T | Cardiac Iron (mg/g dry wt)
#1 | 34.2 | 29.2398 | 23.5318 | 42.4957 | 0.46412
Instructions
1. Put in the measured T2* value at 3T into the yellow boxes
2. Read out the liver iron, cardiac iron, and cardiac T2* from the bolded text.

## New Converter
| R2* 1.5 T | T2* 1.5T | Liver iron (mg/g wet weight)
Enter R2* -> | 1100 | 0.90909 | 35.1809 | Using truncated exponential (Like CMR Tools or Circle 42)
|  |  | 28.142 | Using Pixelwise Exponential + Constant Fit
Enter T2* -> | 1098.9011 | 0.91 | 35.1453 | Using truncated exponential (Like CMR Tools or Circle 42)
|  |  | 28.1141 | Using Pixelwise Exponential + Constant Fit
| R2* 1.5 T | T2* 1.5 T | Cardiac Iron (mg/g dry wt)
Enter R2* -> | 100 | 10 | 2.7115
Enter T2* -> | 100 | 10 | 2.7115
Instructions
1. Put in the measured T2* into the yellow boxes or R2* in the orange boxes
2. Read out the liver iron and cardiac iron from the bolded text.